## UPS Specifications
No. | Item | Component | Specification | ເຊກອງ | ອັດຕະປື | ຈຳປາສັກ | ຫຼວງພະບາງ | ລວມ
ສະເປັກ UPS ສຳລັບຄອມພິວເຕີຕັ້ງໂຕະ (Desktop PC)
1 | APC Easy UPS, 500VA, Floor/Wall Mount, 230V, 4x Universal outlets, AVR | Main Input Voltage | 230 V AC 1 phase | 4 | 9 | 12 | 16 | 41
|  | Input Connection Type | NEMA 5-15P
|  | Input voltage limits | 170...280 V
|  | Network frequency | 50/60 Hz +/- 5 Hz auto-sensing
|  | Output voltage | 230 V AC 1 phase
|  | Rated power in W | 300 W rated power in VA 500 VA
|  | Output connection type | 4 universal receptacle
|  | Maximum configurable power in VA | 500 VA
|  | Maximum configurable power in W | 300 W
|  | Transfer time | 6 ms typical : 10 ms maximum
|  | UPS type | Line interactive
|  | Wave type | Stepped approximation to a sinewave
|  | Output frequency | 50/60 Hz +/- 1 Hz unsynchronise
ສະເປັກ UPS ສຳລັບເຊີເວີ (Server)
1 | APC Easy UPS On-Line, 1000VA/800W, Tower, 230V, 3x IEC C13 outlets, Intelligent Card Slot, LCD | Main Input Voltage | 230 V AC 1 phase | 1 | 1 | 1 | 1 | 4
|  | Input voltage | 220 V 240 V
|  | Input Connection Type | IEC 60320 C14
|  | Input voltage limits | 110...285 V half load 160...280 V full load
|  | Network frequency | 40...70 Hz auto sensing
|  | Output voltage | 230 V AC 1 phase
|  | Output voltage | 220 V 240 V
|  | Rated power in W | 800 W
|  | rated power in VA | 1000 VA
|  | Output connection type | 3 IEC 60320 C13
|  | Bypass type | Internal bypass (automatic and manual)
|  | Maximum configurable power in VA | 1000 VA
|  | Maximum configurable power in W | 800 W
|  | UPS type | On-Line
|  | Wave type | Sine wave
|  | Efficiency | 88 % (full load)
|  | Output frequency | 50/60 Hz +/- 3 Hz sync to mains
ລວມທັງໝົດ (Grand Total) |  |  |  | 5 | 10 | 13 | 17 | 45

## NB&PC Specifications
Model | Description | QTY
ThinkCentre neo 50t Optical Drive: No Optical Drive Gen 6 | Processor: Intel• Core™ Ultra 5 225 Processor (E-cores up to 4.40 GHz P-coresup to 4.90 GHz) Memory: 8 GB DDR5-SGOOMT/s {UDIMM) Storage: 512 GB SSD M.2 2280 PCie Gen4 TLC Opal ThinkCentre neo 50t Optical Drive: No Optical Drive Gen 6 Graphic: Integrated Graphics Wireless LAN: Intel• WI-Fi GE AX2112x2 AX & Bluetooth• 5.3 Keyboard : USB, Calliope Gen 3, Black - English (US) Mouse: USB Calliope Gen 3 Mouse (Black) OS: Windows 11 Pro 64 Warranty: 1 Year On-site | 41
ThinkVision S24-4e | Stand: Tilt {-5° / 22°) Brightness:250 cd/ni Refresh Rate :100Hz ThinkVision S24-4e Contrast Ratio:1300:1 VESA Mount: Yes {100 x 100 mm) EU Energy Rating: E ThinkVlslon 524-4e 23.8 Inch Monitor | 41
Notebook ThlnkPad L14 GenG Intel | Processor: Intel• Core™ Ultra 5 225U Processor (E-cores up to 3.80 GHz P-cores up to 4.80 GHz) Memory: 8 GB DDR5-5600MT/s (SODIMM) Storage: 512 GB SSD M.2 2280 PCle Gen4 TLC Opal Display: 14" WUXGA {1920 x 1200), IPS, Anti-Glare, Non- Touch, 45%NTSC, 400 nits, 60Hz, DBEF5 Graphic: Integrated Graphics Camera: 5MP RGB+IR with Dual Microphone Wireless LAN: Intel• WI-Fl GE AX2112x2 AX & Bluetooth9 5.3 Battery: 3 Cell Rechargeable Li-ion 57Wh Power Adapter: GSW U5B-C 90% PCC 3pln AC Adapter - EU OS: Windows 11 Pro 64 Warranty: 1 Year Courier or Carry-in | 16
Notebook ThinkPad Ll4 Gen6 Intel | Processor: Intel• Core™ Ultra 5 225U Processor (E-cores up to 3.80 GHz P-cores up to 4.80 GHz) Memory: 16 GB DDR5-5600MT/s (SODIMM) Storage: 512 GB SSD M.2 2280 PCle Gen4 TLC Opal Display: 14" WUXGA (1920 x 1200), IPS, Anti-Glare, Non-· Touch, 45%NTSC, 400 nits, 60Hz, DBEF5 Graphic: integrated Graphics Camera: 5MP RGB+IR with Dual Microphone Wireless LAN: Intel• WI-Fl 6E AX211 2x2 AX & Bluetooth'" 5.3 Battery: 3 Cell Rechargeable Li-Ion 57Wh Power Adapter: 65W USB-C 90% PCC 3pln AC Adapter - EU OS: Windows 11 Pro 64 Warranty: 1 Year Courier or Carry-in | 4